## Sheet1
Name | Symbol | Definition | SI unit | Unnamed: 4 | Unnamed: 5
speed | υ, u, w, c | v = ¦υ¦ | m s<sup>–1</sup>
acceleration | a, (g) | a = dυ/dt | m s<sup>–2</sup>
Classical Mechanics
mass | m | kg
reduced mass | µ | µ = m1m2/(m1 + m2) | kg
density, mass density | ρ | ρ = m/V | kg m<sup>–3</sup>
relative density | d | d = ρ/ρ | 1
surface density | ρA, ρS | ρA = m/A | kg m<sup>–2</sup>
specific volume | υ | υ = V/m = 1/ρ | m<sup>3 </sup>kg<sup>–1</sup>
momentum | p |  | kg m s<sup>–1</sup>
angular momentum, action | L |  | J s
moment of inertia | I, J | I = Σmiri | 2 | kg m<sup>2</sup>
force | F |  | N
torque, moment of a force | T, (M) | T = r × F | N m
energy | E | J
potential energy | Ep, V, Φ | Ep = ∫F ∙ ds | J
kinetic energy | Ek, T, K | Ek = 1/2mv<sup>2</sup> | J
work | W, w | W = ∫F ∙ ds | J
Hamilton function | H | H(q, p) = T (q, p) + V(q) | J
Lagrange function | L | L(q, ˙q) = T (q, ˙q) – V (q) | J
pressure | p, P | p = F/A | Pa, N m<sup>–2</sup>
surface tension | γ, σ | y = dW/dA | N m<sup>–1</sup>, J m <sup>–2</sup>
weight | G, (W, P) | G = mg | N
gravitational constant | G | F = Gm1 m2/r<sup>2</sup> | N m<sup>2</sup> kg <sup>–2</sup>
normal stress | σ | σ = F/A | Pa
shear stress | τ | τ = F/A | Pa
linear strain, relative elongation | ε, e | ε = ∆l/l | 1
modulus of elasticity, Young’s modulus | E | E = σ/ε | Pa
shear strain | γ | γ = ∆x/d | 1
shear modulus | G | G = τ/γ | Pa
volume strain, bulk strain | θ | θ = ∆V/V0 | 1
bulk modulus, compression modulus | K | K = – V0(dp/dV) | Pa
viscosity, dynamic viscosity | η, µ | τx,z = η(dvx/dz) | Pa s
fluidity | φ | φ = 1/η | m kg <sup>–1</sup> s
kinematic viscosity | v | v = η/ρ | m<sup>2</sup> s<sup>–1</sup>
friction coefficient | µ, (f) | Ffrict = µFnorm | 1
power | P | P = dW/dt | W
sound energy flux | P, P a | P = dE/dt | W
acoustic factors
reflection factor | ρ | ρ = Pr/P0 | 1
acoustic absorption factor | αa, (α) | αa = 1 – ρ | 1
transmission factor | τ | τ = Ptr/P0 | 1
dissipation factor | δ | δ = αa – τ | 1
Electricity and Magnetism
quantity of electricity, electric charge | Q | C
charge density | ρ | ρ = Q/V | C m<sup>–3</sup>
surface charge density | σ | σ = Q/A | C m<sup>–2</sup>
electric potential | V, φ | V = dW/dQ | V, J C<sup>–1</sup>
electric potential difference | U, ∆V, ∆φ | U = V2 – V1 | V
electromotive force | E | E = ∫(F/Q) ∙ ds | V
electric field strength | E |  | V m<sup>–1</sup>
electric flux | Ψ | Ψ = ∫D ∙ dA | C
electric displacement | D |  | C m<sup>–2</sup>
capacitance | C | C = Q/U | F, C V<sup>–1</sup>
permittivity | ε | D = εE | F m<sup>–1</sup>
permittivity of vacuum | ε0 | ε0 = µ0 | –1 c0 | –2 | F m<sup>–1</sup>
relative permittivity | εr | εr = ε/ε0 | 1
dielectric polarization (dipole moment per volume) | P |  | C m<sup>–2</sup>
electric susceptibility | χe | χe = εr – 1 | 1
electric dipole moment | p, µ | p = Qr | C m