## Sheet1
abbreviations) | Modes | Advantages | Limitations
Gas Chromatography Mass | Scan, selected ion | Relatively simple and relatively | Co-elution of compounds compromise
Spectrometry | monitoring (SIM) and | inexpensive; compound identification by | library identifications; often user must
GC-MS (single quadrupole, | Scan/SIM | library search; dynamic range = 10<sup>5</sup>, but | interpret fragmentation patterns;
SQ) | typically limited to >10<sup>4</sup>; mass/charge | SIM mode provides higher sensitivity but
range = 10<sup>3</sup> to 10<sup>4</sup>, resolution (at m/z = | for target ions only, sensitivity decreases
1000) 10<sup>3</sup> to 10<sup>4</sup> for most ions; well- | with increasing number of SIM ions;
developed hardware and software; used | Scan/SIM methods must balance scan and
in standard protocols . | SIM sensitivity requirements .
Gas Chromatography-Mass | Scan or selected ion | High sensitivity, compact design; tandem | Space charge effects can lead to relatively
Spectrometry | monitoring (SIM); tandem | mass spectrometry is possible; dynamic | poor dynamic range, however, for “clean”
GC-MS (ion trap, IT) | MS-MS; gas or liquid | range = 10<sup>4</sup>, but typically limited to < 10<sup>4</sup>; | samples, the dynamic range can be as high
chemical ionization | mass/charge range = 10<sup>4</sup> to 10<sup>5</sup>, | as single quadrupole units; specific
resolution (at m/z = 1000) 10<sup>4</sup>; well- | libraries are limited; SIM is for target ions
developed hardware and software; used | only with a sensitivity lower than that
in standard protocols . | obtainable by a SIM analysis via single
quadrupole, above; MS-MS analyses are
limited to approximately 120 to 150
compounds per analysis; MS-MS analysis
is typically slower than that done with a
tandem MS-MS (process is done in time
rather than space) .
Gas Chromatography (time of | Scan or selected ion | Identification possible with good | Unit mass resolution limits identification
flight) Mass Spectrometry, | monitoring | chromatographic separations, dynamic | capability; libraries are limited; if
low resolution | range = 10<sup>4</sup>, mass/charge range = 10<sup>5</sup>, | chromatographic separation is poor,
GC-TOF | resolution (at m/z = 1000) 10<sup>3</sup> to 10<sup>4</sup> | comprehensive (GCXGC) might be
needed; cannot distinguish neutral losses .
Comprehensive Gas | Scan or selected ion | Identification possible with good | Unit mass resolution limits identification
Chromatography (time of | monitoring; normal column | chromatographic separations in two | capability; libraries are limited; GCXGC
flight) Mass Spectrometry, | configuration (nonpolar – | dimensions on a nonpolar (long) and a | may not remedy all aspects of component
low resolution | polar) or reversed column | polar (short) column; identification of | coelution .
GCXGC-TOF | configuration (polar - | families with help of principal
nonpolar) | component analysis tools; dynamic range
resolution (at m/z = 1000) 10<sup>3</sup> to 10<sup>4</sup>,
well-developed hardware and software;
used in standard protocols .